## From Fusion 360
Part Name | Quantity
Frame
Alu profile 40x40L_N8_I 118mm | 2
Alu profile 40x40L_N8_I 1800mm | 1
Alu profile 40x16L_N8_I 1352mm | 1
Alu profile 40x16L_N8_I 1400mm | 1
Alu profile 40x16L_N8_I 1510mm (milled) | 1
Alu profile 40x16L_N8_I 1720mm | 1
Alu profile 40x40L_2N-90°_N8_I 1433mm | 1
Alu profile 40x80L_2N_N8_I 1400mm | 4
Alu profile 40x80L_2N_N8_I 1510mm | 4
Alu profile 40x80L_N8_I 1400mm | 1
Alu profile 40x80L_N8_I 1880mm | 2
Alu profile item_0067000_profile_x_8_40_r80-90__k15_-_xms_l 1880mm | 4
Castor GD-80 | 4
connectors
Aluminium bracket, 76x76x74 mm, I-type slot 8 | 2
Angle 40 I-type groove 8 | 8
Castor bracket (6mm Alu milled) | 4
Interior angle 90 ° R diecast zinc 40 I-type groove 8 | 10
Fastener - item_44058_automatic-fastening-set | 45
Electronics
AC socket - e_0100.2291a003 | 2
Cable duct 45X60 600mm | 1
camera holder (3D printed) | 1
Circuit breaker - 5SL6510-7 | 1
Circuit breaker - 5SL6516-7 | 1
Circuit breaker - 5SV3312-6 | 2
Circuit breaker - 5SY4504-7 | 4
Contactor - 3RT2016-1BB41 | 3
Contactor auxiliary block - 3RH2911-1HA01 | 2
DIN rail perforated 400mm | 1
DIN rail perforated 520mm | 1
DIN rail perforated 600mm | 2
Emergency button - RND 210-00415 | 1
Ethernet socket - FT CAT5 + CAT6 CSK | 1
Filament_sensor spacer (3D printed) | 1
Filament_Sensor_1.75mm v1 | 1
Fuse holder - 03455LS1H | 2
Inductive sensor - GL-H8B | 2
Key switch - LAS1-AGQ-11Y21S | 1
PCB - BTT Octopus Pro | 1
PCB - OLSK dual probe board | 1
PCB - OLSK large 3D distro-board | 1
PCB OLSK-Indicator-light | 1
Power supply - HDR-15-24 | 1
Power supply - HDR-60-5 | 1
Power supply - NDR-120-12 | 1
Power supply - NDR-240-24 | 2
Power supply - NDR-480-48 | 3
Push button - LAS1-AGQ-11E/G/24V | 1
Push button - LAS1-AGQ-11E/R/24V | 1
Screw terminal block - 8WH1000-0AF0 | 99
Solid State Relay - SSR-40 DD | 4
Stepper motor driver - DM556T | 3
Stepper motor driver - DM860T | 4
Touchscreen - 12_3inch-hdmi-lcd (waveshare) | 1
USB Cam - ELP-USBFHD01M-L21 | 1
USB hub - USB-HUB-7U (waveshare) | 1
USB socket - 9454521902 | 1
Wire duct 45X60 1130mm | 2
Wire duct 45X60 600mm | 6
Housing
AC guard plate (3mm alu laser cutted/milled) | 1
Alu L angle 30x15x2mm 1389mm (drilled) | 1
Alu L angle 30x15x2mm 1389mm (drilled) (1) | 1
Back bottom panel (3mm alu laser cutted/milled) | 1
Back panel (3mm alu laser cutted/milled) | 1
Back panels bracket (3d printed) | 5
Back side panel (3mm alu laser cutted/milled) | 1
Bearing - 625 ZZ | 12
Bottom door stopper (3d printed) | 2
Bottom pannel spacer (3d printed) | 12
Bottom side pannel bracket (3d printed) | 1
Bulkhead Fitting PM6 | 1
Cable gland 16mm | 4
Cable holder retractil (3D printed) | 1
Door alu angle 30x10x2mm 1552mm (drilled) | 4
Door edge alu extrusion U 10x10x2mm 1552mm | 3
Door Handle 192mm | 4
Electronics cover panel 1 (3mm alu laser cutted/milled) | 1
electronics cover panel 2 (3mm alu laser cutted/milled) | 1
Electronics panel (4mm alu laser cutted/milled) | 1
Electronics pannel spacer (3D printed) | 18
Filament guide (3D printed) | 1
Floor panel (3mm alu laser cutted/milled) | 1
Front botom panel (3mm alu milled) | 1
Front door L (6mm acrylic) | 1
Front door R (6mm acrylic) | 1
Front lower spacer (3D printed) | 7
Front right panel 1 (3mm alu milled) | 1
Front right panel 2 (3mm alu milled) | 1
Hinge - Flag 77mm | 12
Hinge block (3D printed) | 12
Inner panel bracket (3mm alu laser cutted/milled) | 2
Inner pannel cuttout lid (3mm alu laser cutted/milled) | 1
LED alu profile w/ cover 1523mm | 2
Left panel (3mm alu milled) | 1
Light diffuser (5mm milled acrylic) | 1
Light indicator separator (3D printed) | 1
Lower back panel spacer (3d printed) | 9
Neodymium magnet 10x10x4mm | 24
Panel bracket (3d printed) | 40
Panel to profile holder (3mm) 1300mm | 2
Pneumatic tube 6mm | 1
PTFE trube 4mm 45mm | 1
PTFE trube 4mm 60mm | 1
Rubber cable gromet 24mm | 3
Screen bracket (3mm alu laser cutted/milled) | 1
Screen spacer (3d printed) | 2
Side bottom left panel (3mm alu laser cutted/milled) | 1
Side bottom right panel (3mm alu laser cutted/milled) | 1
Side door L (6mm acrylic) | 1
Side door R (6mm acrylic) | 1
Side Handle | 4
Side iner panel 2 (3mm alu laser cutted/milled) | 1
Side inner panel (3mm alu laser cutted/milled) | 1
Side lower spacer (3D printed) | 6
Side panel separator (3mm alu laser cutted/milled) | 1
Side panels bracket (3d printed) | 1
Side pannel magnetic bracket (3d printed) | 3
Side pannel stopper (3mm alu laser cutted/milled) | 2
Spool holder - alu extrusion (round 38mm) | 2
Spool holder - alu extrusion (round 38mm) (1) | 2
Spool holder cap (3D printed) | 2
Spool idler (3D printed) | 4
Sub bed beam spacer back (3mm alu laser cutted/milled) | 1
Sub bed beam spacer front (3mm alu laser cutted/milled) | 1
Threaded plate attachment (3D printed) | 5
Threaded plate attachment 2 (3D printed) | 4
Threaded plate attachment B (3D printed) | 6
Top door stopper (3d printed) | 2
Top panel 1 (3mm alu laser cutted/milled) | 1
Top panel 2 (3mm alu laser cutted/milled) | 1
Top side panels bracket (3d printed) | 1
Wire to profile fastener (3mm alu laser cutted/milled) | 23
Z drag chain spacer (3D printed) | 1
Z motor spacer (3D printed) | 8
Bed
Bed - Alu 8mm milled | 1
Bed support 1 (4mm Alu laser cutted/milled) | 1
Bed support 2 (4mm Alu laser cutted/milled) | 1
Bed support 3 (4mm Alu laser cutted/milled) | 1
Flexible magnetic sheet 400x400mm | 4
Printing surface - flexible metallic sheet 500x500mm | 4
Silicon heating pad 400x400mm - 220v 1400w | 4
Silicon shock absorber 16x18mm | 16
Sub-bed Alu beam 20x80x2mm 1554mm (drilled) | 3
Z Axis
Linear guide - HGR15 1500mm | 4
Pillow block - KFL-000 | 8
Pulley - HTD 3M 15T W15mm | 4
Pulley - HTD 3M 30T W15mm | 4
Pulley - HTD 3M 36T W15mm | 4
Pulley idler - HTD 3M 30T W15mm | 4
Shaft GCr15 H6 - 10mm 85mm | 4
Stepper motor w/ brake -24BK20-30 | 4
Timing belt GT3 216-3MGT-15 | 4
Timing belt GT3 3MGT-15 L3290mm | 4
Z belt holder lid (Alu 3mm laser cuted/milled) | 4
Z motor bracket (Alu 6mm milled) | 4
Z tensioner holder (3D printed) | 4
Z tensioner idler holder (3D printed) | 4
Flying Gantry
Gantry 3D block back left (3D printed) | 1
Gantry 3D block back right 1 (3D printed) | 1
Gantry back beam 80x30x3mm 1150mm (milled) | 1
Gantry BLB bracket (Alu 8mm milled) | 1
Gantry BLT bracket (Alu 8mm milled) | 1
Gantry BRT bracket (Alu 8mm milled) | 1
Gantry FLB bracket (Alu 8mm milled) | 1
Gantry FLT bracket (Alu 8mm milled) | 1
Gantry FRB bracket (Alu 8mm milled) | 1
Gantry front beam 80x30x3mm 1220mm (milled) | 1
Gantry FRT bracket (Alu 8mm milled) | 1
Gantry left beam 80x30x3mm 1300mm (milled) | 1
Gantry mid beam 20x60x3mm (milled) | 1
Gantry pulley holder BR (3D printed) | 1
Gantry pulley holder LB (3D printed) | 1
Gantry pulley holder TL (3D printed) | 1
Gantry pulley holder TR (3D printed) | 1
Gantry right beam 80x30x3mm 1300mm (milled) | 1
Gantry spacer (3D printed) | 2
Gantry tensioner block L (3D printed) | 1
Gantry tensioner block R (3D printed) | 1
Gantry Tensioner idler holder L (3D printed) | 1
Gantry Tensioner idler holder R (3D printed) | 1
Gantry X bracket BR (Alu 8mm milled) | 1
Gantry X Bracket LB (Alu 8mm milled) | 1
Gantry X bracket LM (Alu 12mm milled) | 1
Gantry X bracket RM (Alu 12mm milled) | 1
Gantry X brackret TR (Alu 8mm milled) | 1
Gantry X pulley bracket TL (Alu 12mm milled) | 1
Kinematic guide BL (POM 6mm milled) | 1
Kinematic guide BR (POM 6mm milled) | 1
Kinematic guide FL (POM 6mm milled) | 1
Kinematic guide FR (POM 6mm milled) | 1
Kinematick block BL (3D printed) | 1
Kinematick block BR (3D printed) | 1
Kinematick block FL (3D printed) | 1
Kinematick block FR (3D printed) | 1
Linear block - HGRH15 | 4
Linear block - MGN12H | 4
Linear guide MGN12 1150mm | 2
Linear guide MGN12 1200mm | 2
Pillow Block Flange Bearing - KFL08 | 4
Pulley HTD 3M 24T B8 15mm | 6
Pulley HTD-3M Pulley 20T B8 15mm | 2
Pulley HTD-3M Pulley smooth 20T B8 15mm | 10
Pulley Spacer (3D printed) | 5
Shaft GCr15 H6 8mm 105mm | 2
Stepper motor- 23HS32-4004S v1 | 2
Threaded steel ball 15mm M5 | 4
Thumb nut M8 DIN466 | 2
Timing belt GT3 165-3MGT-15 | 2
Timing belt GT3 3MGT 15mm 5500m | 2
X Drag chain 10x20 1.5M | 1
X drag chain carrier - Alu U profile 20x40x2mm (drilled) | 1
X drag chain carrier spacer 1 (3D printed) | 1
X drag chain carrier spacer 2 (3D printed) | 1
X drag chain carrier spacer 3 (3D printed) | 1
X drag chain carrier spacer 4 (3D printed) | 1
X e-chain cable holder (3D printed) | 1
XY motor bracket L (Alu 3mm laser cuted/milled) | 1
XY motor bracket R (Alu 3mm laser cuted/milled) | 1
Y Drag chain 10x20 1.5M | 1
Z belt Holder BR (Alu 12mm milled) | 1
Z belt Holder FL (Alu 12mm milled) | 1
Z belt Holder FR (Alu 12mm milled) | 2
Z drag chain 40x15 1M | 1
Extruder
Air duct (3D printed) | 1
Beacon holder (3D printed) | 1
Beacon_RevH sensor | 1
BLtouch holder (3D printed) | 1
Extruder - E3D Titan | 1
Extruder housing (Alu 1.5mm laser cuted and bent) | 1
Fan - Sunon MF25101V21000UA99 | 1
Fan - Sunon MF50152VX | 1
Heatsink fan duct (3D printed) | 1
Hotend - Goliath Air cooled | 1
Hotend mount | 1
Linear block - MGN12H | 2
Nozzle extender | 1
Nozzle MK8 brass 1.2mm | 1
Part fan plate (Alu 3mm laser cuted/milled) | 1
PCB - OLSK extruder distribution board | 1
PTFE trube 4mm 15mm | 1
PTFE trube 4mm 40mm | 1
Stepper Motor 17HM19-2004S v1 | 1
Top extruder plate (Alu 3mm laser cuted/milled) | 1
X carriage back plate (Alu 4mm laser cuted/milled) | 1
X carriage belt bracket (Alu 3mm milled) | 1
X carriage front plate (Alu 4mm laser cuted/milled) | 1
X e-chain holder (3D printed) | 1
X linear block bottom bracket (3D printed) | 1
X linear block top bracket (3D printed) | 1
Z sensor - BLTouch | 1
Fasteners
20mm PCB spacer | 16
Ball joint M6 din 71802 v1 | 1
Hexagon Nut DIN 985 - M5 | 12
Hexagon Socket Button Head Screw ISO 7380-1 - M3 x 10 | 7
Hexagon Socket Button Head Screw ISO 7380-1 - M3 x 12 | 2
Hexagon Socket Button Head Screw ISO 7380-1 - M3 x 6 | 16
Hexagon Socket Button Head Screw ISO 7380-1 - M3 x 8 | 40
Hexagon Socket Button Head Screw ISO 7380-1 - M4 x 10 | 16
Hexagon Socket Button Head Screw ISO 7380-1 - M4 x 12 | 13
Hexagon Socket Button Head Screw ISO 7380-1 - M4 x 20 | 17
Hexagon Socket Button Head Screw ISO 7380-1 - M4 x 25 | 9
Hexagon Socket Button Head Screw ISO 7380-1 - M4 x 35 | 5
Hexagon Socket Button Head Screw ISO 7380-1 - M4 x 40 | 4
Hexagon Socket Button Head Screw ISO 7380-1 - M4 x 6 | 37
Hexagon Socket Button Head Screw ISO 7380-1 - M4 x 8 | 73
Hexagon Socket Button Head Screw ISO 7380-1 - M5 x 10 | 34
Hexagon Socket Button Head Screw ISO 7380-1 - M5 x 12 | 68
Hexagon Socket Button Head Screw ISO 7380-1 - M5 x 16 | 10
Hexagon Socket Button Head Screw ISO 7380-1 - M5 x 20 | 12
Hexagon Socket Button Head Screw ISO 7380-1 - M5 x 5 | 5
Hexagon Socket Button Head Screw ISO 7380-1 - M5 x 6 | 7
Hexagon Socket Button Head Screw ISO 7380-1 - M5 x 8 | 67
Hexagon Socket Button Head Screw ISO 7380-1 - M6 x 1 x 12 | 18
Hexagon Socket Button Head Screw ISO 7380-1 - M8 x 10 | 12
Hexagon Socket Button Head Screw ISO 73801-1 - M5 x 35 | 4
Hexagon socket countersunk head cap screw DIN 7991 M5 x 35 | 16
Hexagon socket countersunk head cap screw DIN 7991 M3 x 6 | 10
Hexagon Socket countersunk head cap screw DIN 7991 M3x10 | 2
Hexagon socket countersunk head cap screw DIN 7991 M8 x 10 | 24
Hexagon Socket Head Cap Screw DIN 912 - M10 x 1.5 x 12 | 16
Hexagon Socket Head Cap Screw DIN 912 - M2.5 x 0.45 x 16 | 4
Hexagon Socket Head Cap Screw DIN 912 - M3 x 0.5 x 10 | 2
Hexagon Socket Head Cap Screw DIN 912 - M3 x 0.5 x 12 | 18
Hexagon Socket Head Cap Screw DIN 912 - M3 x 0.5 x 25 | 2
Hexagon Socket Head Cap Screw DIN 912 - M3 x 0.5 x 6 | 100
Hexagon Socket Head Cap Screw DIN 912 - M3 x 0.5 x 8 | 100
Hexagon Socket Head Cap Screw DIN 912 - M3 x 5 | 3
Hexagon Socket Head Cap Screw DIN 912 - M4 x 0.7 x 10 | 6
Hexagon Socket Head Cap Screw DIN 912 - M4 x 0.7 x 16 | 11
Hexagon Socket Head Cap Screw DIN 912 - M4 x 0.7 x 20 | 106
Hexagon Socket Head Cap Screw DIN 912 - M4 x 0.7 x 40 | 2
Hexagon Socket Head Cap Screw DIN 912 - M4 x 0.7 x 45 | 8
Hexagon Socket Head Cap Screw DIN 912 - M4 x 0.7 x 6 | 10
Hexagon Socket Head Cap Screw DIN 912 - M4 x 0.7 x 8 | 25
Hexagon Socket Head Cap Screw DIN 912 - M5 x 0.8 x 12 | 65
Hexagon Socket Head Cap Screw DIN 912 - M5 x 0.8 x 16 | 13
Hexagon Socket Head Cap Screw DIN 912 - M5 x 0.8 x 20 | 12
Hexagon Socket Head Cap Screw DIN 912 - M5 x 0.8 x 35 | 6
Hexagon Socket Head Cap Screw DIN 912 - M5 x 0.8 x 50 | 4
Hexagon Socket Head Cap Screw DIN 912 - M5 x 0.8 x 8 | 19
Hexagon Socket Head Cap Screw DIN 912 - M5 x 0.8 x 85 | 15
Hexagon Socket Head Cap Screw DIN 912 - M6 x 1 x 10 | 6
Hexagon Socket Head Cap Screw DIN 912 - M6 x 1 x 12 | 6
Hexagon Socket Head Cap Screw DIN 912 - M6 x 1 x 16 | 34
Hexagon Socket Head Cap Screw DIN 912 - M8 x 1.25 x 20 | 32
Hexagon Socket Head Shoulder Screw ISO 7379 - 12 x 30 | 4
Hexagon Socket Head Shoulder Screw ISO 7379 - 6 x 30 | 8
Hexagon Socket Head Shoulder Screw ISO 7379 - 8 x 25 | 2
Hexagon Socket Head Shoulder Screw ISO 7379 - 8 x 50 | 8
Hexagonal Head Screw DIN 933 - M8 x 30 | 4
Hexagonal Head Screw DIN 933 - M8 x 35 | 2
Hexagonal Nut DIN 934 - M8 x 1.25 | 4
T-Slot Nut - item_48048 8 St M8 | 23
T-Slot Nut - item_48050 8 St M6 | 28
T-Slot Nut - item_480548 8 St M5 | 141
T-Slot Nut - item_48057 8 St M4 | 100