## Hoja 1
BOM: OLSK Big 3D Printer v1
Quantity	Part Name
	Main Frame
8	Aluminum Profile 6060 Nut 6 1200mm
4	Aluminum Profile 6060 Nut 6 1080mm
2	Aluminum Profile 3030 Nut 6 150mm
40	6060 Bracket
6	3030 Bracket
	Housing
1	Electronics Cover (Bent Aluminum Composite)
1	Bottom Back Left Pannel (Aluminum Composite)
1	Top Back Left Pannel A (Aluminum Composite)
1	Top Back Left Pannel B (Aluminum Composite)
1	Bottom Back Pannel (Aluminum Composite)
1	Top Front Left Pannel (Bent Aluminum Composite)
1	Bottom Front Left Pannel (Bent Aluminum Composite)
1	Bottom Front Right Pannel (Bent Aluminum Composite)
1	Top Back Right Pannel A (Aluminum Composite)
1	Top Back Right Pannel B (Aluminum Composite)
1	Bottom Back Right Pannel (Aluminum Composite)
1	Top Front Right Pannel (Bent Aluminum Composite)
1	Bottom Magnet Holder (Aluminum Composite)
1	Bottom Magnet Spacer (Aluminum Composite)
1	Top Magnet Holder (Aluminum Composite)
1	Top Magnet Spacer (Aluminum Composite)
8	Neodymium Magnets 30x2mm Round
4	6060 Aluminum Hinge
2	Plastic Handle
4	Caster with Brake 80mm
1	Y Drag Chain Guide (L 30x20x2 Aluminum Profile)
2	Side Window (6mm Acrylic)
1	Back Window (6mm Acrylic)
2	Front Door (6mm Acrylic)
1	Spool Axis (PVC pipe)
2	Spool Axis Holder (Laser cutted acrylic)
2	Spool Axis Stopper (Laser cutted acrylic)
	Bed
32	Bracket 60x60x30
1	Bed (Milled Aluminum Plate)
3	Aluminum Profile 3060 Nut 8 1225mm
2	Aluminum Profile 3060 Nut 8 525mm
2	Aluminum Profile 3060 Nut 8 1080mm
4	Lower Bed Reinforcement (L)
1	Lower Bed Reinforcement (X)
	X Axis
1	Stepper Motor Nema 23
1	Aluminum Profile 3030
6	Bearing 637/8 ZZ
2	Y Linear Carriage HGH15C
1	Y Motor Plate (Milled Aluminum)
2	Pulley 40T 10mm
1	GT2 Belt 10mm
1	Pulley Support
1	Chain holder - (Bent milled aluminum)
1	X Drag Chain (J15BF)
1	X Drag Chain Support (L 30x70x2 Aluminum Profile)
1	X Linear Rail H15C
2	X Gantry Support (Milled Aluminum)
1	X Linear Carriage HGH15C
	Y Axis
1	Stepper Motor Nema 24 Dual Shaft
2	Linear Shaft 12mm 600mm
2	Shaft Coupler 8 to 12mm
2	Y Shaft Bearing Bracket (POM milled)
4	Bearing 61801-2Z
2	Bearing 61901-ZZ
2	3030 bracket
2	GT2 Belt 10mm
12	Bearing 637/8 ZZ
2	Y Shaft Support (POM milled)
4	Pulley 40T 10mm
1	Y Motor Holder (POM milled)
1	Y Limit Switch Bracket (Bent milled aluminum)
1	Y Drag Chain 18x25
2	Y Linear Rail H15C
	Z Axis
1	Stepper Motor Nema 24
2	Aluminum Profile 3030 Nut 6 1330mm
6	Bearing Spacer 636 ZZ
12	Bearing 636 ZZ
4	Linear Shaft 20mm
4	Lead Screw TR20
1	HTM M3 Belt 10mm
4	Brass Nut TR4x20
8	Breaing 6001 ZZ
4	Bed Corner Support
4	Bottom Shaft and Screw Base Mount (POM milled)
4	Pulley HTD M3 9mm 40T Bore 8mm
1	Pulley HTD M3 9mm 20T Bore 8mm
4	Top Shaft and Screw Base Mount (POM milled)
1	Z Motor Holder (POM milled)
4	Angular Bearing 3201
4	Linear Bearing 20mm
	Extruder
1	Stepper Motor Nema 17
1	V6 Heatbreak
1	Titan Aero Extruder
1	Z Probe Holder (Bent milled Aluminum)
1	Inductive Sensor LJ12A3-4-Z-AX NPN NC
1	Heating Block (Milled Copper)
1	Extruder Mounting Plate (Milled Aluminum)
1	SuperVolcano Nozzle 1.4mm
1	Radial Fan Sunon MF50152VX-1L01C-Q99
1	Extruder Fan Sunon EB4020
1	Fan Bracket (Bent milled Aluminum)
1	X Drag Chain Holder (Milled Aluminum)
1	Tube FIlament Guide (External 12mm pipe)
1	Filament guide (PTFE)
	Electronics
4	Stepper Motor Driver dm556
1	Wiring Finger Duct
1	USB Type A to mini USB - Panel Mount Adapter
2	Inductive Sensor LJ12A3-4-Z-AX NPN NC
1	SSR-40 DA
1	Power Plug 20A
1	Power Switch 20A
1	24v 1000w Power Supply
7	Cable Gland PG16
1	Main Board - BIGTREETECH SKR 2
1	Screen - BIGTREETECH TFT35
	Cables
1	Heating Cartridge Cable - 2x1mm2 5.1m
1	Heating Sensor Cable - 2x0.25mm2 5.1m
1	Heating Bed Cable - 2x2.5mm2 2.3m
1	Heating Bed Sensor - 2x0.25mm2 2.3m
1	Extruder Motor Cable - 4x0.5mm2 5.1m
1	X Motor Cable - 4x0.5mm2 3.7m
1	Y Motor Cable - 4x0.5mm2 3m
1	Z Motor Cable - 4x0.5mm2 0.7m
1	Z Inductive Sensor Cable - 3x0.25mm2 5.1m
1	X Inductive Sensor Cable - 3x0.25mm2 3.7m
1	Y Inductive Sensor Cable - 3x0.25mm2 2.3m
1	Screen Cable - 5x0.25mm2 with 2.54 pitch female JST connector 5.1m
1	Fan Cable - 2x0.25mm2 5.1m
1	AC Cable 1 - 3x1.5mm2 Cable 0.8m
1	AC Cable 2 - 3x1.5mm2 Cable 0.6m
1	Earth Cable - 1x1.5mm2 0.25m
4	Driver Cable - 4x0.5mm2 0.6m
3	Limit Switch Cable - 3x0.25mm2 0.12m
1	DC Cable to Main Board - 2x1mm2 0.9m
1	DC Cable to Sensor Board - 2x1mm2 0.6m
1	SSR to Main Board - 2x1mm2 0.6m
1	DC to Drivers 2x1.5mm2 (with 4 pairs of connectors in series) 1.3m
1	SSR to AC - 1x1.5mm2 0.5m
	Fasteners
1	B-screw ISO7380-1 M3-12
4	B-screw ISO7380-1 M3-8
2	B-screw ISO7380-1 M4-8
12	B-screw ISO7380-1 M5-12
7	B-screw ISO7380-1 M5-8
4	B-screw ISO7380-1 M6-10
38	B-screw ISO7380-1 M6-12
19	B-screw ISO7380-1 M6-16
20	B-screw ISO7380-1 M8-20
1	B-screw ISO7380-1 M8-70
4	C-screw DIN912 M12-70
3	C-screw DIN912 M2-5.5
6	C-screw DIN912 M3-10
2	C-screw DIN912 M3-14
4	C-screw DIN912 M4-10
12	C-screw DIN912 M4-12
67	C-screw DIN912 M4-16
2	C-screw DIN912 M4-25
4	C-screw DIN912 M4-30
3	C-screw DIN912 M4-8
2	C-screw DIN912 M5-12
12	C-screw DIN912 M5-20
16	C-screw DIN912 M5-35
1	C-screw DIN912 M6-12
182	C-screw DIN912 M6-14
147	C-screw DIN912 M6-16
89	C-screw DIN912 M6-20
38	C-screw DIN912 M6-35
2	C-screw DIN912 M6-45
56	C-screw DIN912 M6-50
4	C-screw DIN912 M8-20
15	Countersunk Screw DIN7991 M6-12
31	Countersunk Screw DIN7991 M6-6
80	Countersunk Screw DIN7991 M6-8
16	Countersunk Screw DIN7991 M8-12
4	Lock Nut DIN985 M12
34	Lock Nut DIN985M4
30	Lock Nut DIN985 M5
77	Lock Nut DIN985 M6
21	Lock Nut DIN985 M8
2	Pan Head Screw M2-6
8	Plastic Screw M3-8
4	Standoff M-F M3 10+6
4	Standoff M-F M3 20+6
4	Standoff M-F M3 6+6
61	T-nut M4
13	T-nut M5
559	T-nut M6
20	T-nut M8
12	Washer M6 Large
5	Washer M8 Big
4	Washer DIN6902 M12
16	Washer DIN6902 M5
145	Washer DIN6902 M6
21	Washer DIN6902 M8
15	Wire Fixer (3D Printed)
3	Wire Holder (Laser Cutted)