## Hoja 1
BOM: OLSK Big 3D Printer v1
Quantity | Part Name
Main Frame
8 | Aluminum Profile 6060 Nut 6 1200mm
4 | Aluminum Profile 6060 Nut 6 1080mm
2 | Aluminum Profile 3030 Nut 6 150mm
40 | 6060 Bracket
6 | 3030 Bracket
Housing
1 | Electronics Cover (Bent Aluminum Composite)
1 | Bottom Back Left Pannel (Aluminum Composite)
1 | Top Back Left Pannel A (Aluminum Composite)
1 | Top Back Left Pannel B (Aluminum Composite)
1 | Bottom Back Pannel (Aluminum Composite)
1 | Top Front Left Pannel (Bent Aluminum Composite)
1 | Bottom Front Left Pannel (Bent Aluminum Composite)
1 | Bottom Front Right Pannel (Bent Aluminum Composite)
1 | Top Back Right Pannel A (Aluminum Composite)
1 | Top Back Right Pannel B (Aluminum Composite)
1 | Bottom Back Right Pannel (Aluminum Composite)
1 | Top Front Right Pannel (Bent Aluminum Composite)
1 | Bottom Magnet Holder (Aluminum Composite)
1 | Bottom Magnet Spacer (Aluminum Composite)
1 | Top Magnet Holder (Aluminum Composite)
1 | Top Magnet Spacer (Aluminum Composite)
8 | Neodymium Magnets 30x2mm Round
4 | 6060 Aluminum Hinge
2 | Plastic Handle
4 | Caster with Brake 80mm
1 | Y Drag Chain Guide (L 30x20x2 Aluminum Profile)
2 | Side Window (6mm Acrylic)
1 | Back Window (6mm Acrylic)
2 | Front Door (6mm Acrylic)
1 | Spool Axis (PVC pipe)
2 | Spool Axis Holder (Laser cutted acrylic)
2 | Spool Axis Stopper (Laser cutted acrylic)
Bed
32 | Bracket 60x60x30
1 | Bed (Milled Aluminum Plate)
3 | Aluminum Profile 3060 Nut 8 1225mm
2 | Aluminum Profile 3060 Nut 8 525mm
2 | Aluminum Profile 3060 Nut 8 1080mm
4 | Lower Bed Reinforcement (L)
1 | Lower Bed Reinforcement (X)
X Axis
1 | Stepper Motor Nema 23
1 | Aluminum Profile 3030
6 | Bearing 637/8 ZZ
2 | Y Linear Carriage HGH15C
1 | Y Motor Plate (Milled Aluminum)
2 | Pulley 40T 10mm
1 | GT2 Belt 10mm
1 | Pulley Support
1 | Chain holder - (Bent milled aluminum)
1 | X Drag Chain (J15BF)
1 | X Drag Chain Support (L 30x70x2 Aluminum Profile)
1 | X Linear Rail H15C
2 | X Gantry Support (Milled Aluminum)
1 | X Linear Carriage HGH15C
Y Axis
1 | Stepper Motor Nema 24 Dual Shaft
2 | Linear Shaft 12mm 600mm
2 | Shaft Coupler 8 to 12mm
2 | Y Shaft Bearing Bracket (POM milled)
4 | Bearing 61801-2Z
2 | Bearing 61901-ZZ
2 | 3030 bracket
2 | GT2 Belt 10mm
12 | Bearing 637/8 ZZ
2 | Y Shaft Support (POM milled)
4 | Pulley 40T 10mm
1 | Y Motor Holder (POM milled)
1 | Y Limit Switch Bracket (Bent milled aluminum)
1 | Y Drag Chain 18x25
2 | Y Linear Rail H15C
Z Axis
1 | Stepper Motor Nema 24
2 | Aluminum Profile 3030 Nut 6 1330mm
6 | Bearing Spacer 636 ZZ
12 | Bearing 636 ZZ
4 | Linear Shaft 20mm
4 | Lead Screw TR20
1 | HTM M3 Belt 10mm
4 | Brass Nut TR4x20
8 | Breaing 6001 ZZ
4 | Bed Corner Support
4 | Bottom Shaft and Screw Base Mount (POM milled)
4 | Pulley HTD M3 9mm 40T Bore 8mm
1 | Pulley HTD M3 9mm 20T Bore 8mm
4 | Top Shaft and Screw Base Mount (POM milled)
1 | Z Motor Holder (POM milled)
4 | Angular Bearing 3201
4 | Linear Bearing 20mm
Extruder
1 | Stepper Motor Nema 17
1 | V6 Heatbreak
1 | Titan Aero Extruder
1 | Z Probe Holder (Bent milled Aluminum)
1 | Inductive Sensor LJ12A3-4-Z-AX NPN NC
1 | Heating Block (Milled Copper)
1 | Extruder Mounting Plate (Milled Aluminum)
1 | SuperVolcano Nozzle 1.4mm
1 | Radial Fan Sunon MF50152VX-1L01C-Q99
1 | Extruder Fan Sunon EB4020
1 | Fan Bracket (Bent milled Aluminum)
1 | X Drag Chain Holder (Milled Aluminum)
1 | Tube FIlament Guide (External 12mm pipe)
1 | Filament guide (PTFE)
Electronics
4 | Stepper Motor Driver dm556
1 | Wiring Finger Duct
1 | USB Type A to mini USB - Panel Mount Adapter
2 | Inductive Sensor LJ12A3-4-Z-AX NPN NC
1 | SSR-40 DA
1 | Power Plug 20A
1 | Power Switch 20A
1 | 24v 1000w Power Supply
7 | Cable Gland PG16
1 | Main Board - BIGTREETECH SKR 2
1 | Screen - BIGTREETECH TFT35
Cables
1 | Heating Cartridge Cable - 2x1mm2 5.1m
1 | Heating Sensor Cable - 2x0.25mm2 5.1m
1 | Heating Bed Cable - 2x2.5mm2 2.3m
1 | Heating Bed Sensor - 2x0.25mm2 2.3m
1 | Extruder Motor Cable - 4x0.5mm2 5.1m
1 | X Motor Cable - 4x0.5mm2 3.7m
1 | Y Motor Cable - 4x0.5mm2 3m
1 | Z Motor Cable - 4x0.5mm2 0.7m
1 | Z Inductive Sensor Cable - 3x0.25mm2 5.1m
1 | X Inductive Sensor Cable - 3x0.25mm2 3.7m
1 | Y Inductive Sensor Cable - 3x0.25mm2 2.3m
1 | Screen Cable - 5x0.25mm2 with 2.54 pitch female JST connector 5.1m
1 | Fan Cable - 2x0.25mm2 5.1m
1 | AC Cable 1 - 3x1.5mm2 Cable 0.8m
1 | AC Cable 2 - 3x1.5mm2 Cable 0.6m
1 | Earth Cable - 1x1.5mm2 0.25m
4 | Driver Cable - 4x0.5mm2 0.6m
3 | Limit Switch Cable - 3x0.25mm2 0.12m
1 | DC Cable to Main Board - 2x1mm2 0.9m
1 | DC Cable to Sensor Board - 2x1mm2 0.6m
1 | SSR to Main Board - 2x1mm2 0.6m
1 | DC to Drivers 2x1.5mm2 (with 4 pairs of connectors in series) 1.3m
1 | SSR to AC - 1x1.5mm2 0.5m
Fasteners
1 | B-screw ISO7380-1 M3-12
4 | B-screw ISO7380-1 M3-8
2 | B-screw ISO7380-1 M4-8
12 | B-screw ISO7380-1 M5-12
7 | B-screw ISO7380-1 M5-8
4 | B-screw ISO7380-1 M6-10
38 | B-screw ISO7380-1 M6-12
19 | B-screw ISO7380-1 M6-16
20 | B-screw ISO7380-1 M8-20
1 | B-screw ISO7380-1 M8-70
4 | C-screw DIN912 M12-70
3 | C-screw DIN912 M2-5.5
6 | C-screw DIN912 M3-10
2 | C-screw DIN912 M3-14
4 | C-screw DIN912 M4-10
12 | C-screw DIN912 M4-12
67 | C-screw DIN912 M4-16
2 | C-screw DIN912 M4-25
4 | C-screw DIN912 M4-30
3 | C-screw DIN912 M4-8
2 | C-screw DIN912 M5-12
12 | C-screw DIN912 M5-20
16 | C-screw DIN912 M5-35
1 | C-screw DIN912 M6-12
182 | C-screw DIN912 M6-14
147 | C-screw DIN912 M6-16
89 | C-screw DIN912 M6-20
38 | C-screw DIN912 M6-35
2 | C-screw DIN912 M6-45
56 | C-screw DIN912 M6-50
4 | C-screw DIN912 M8-20
15 | Countersunk Screw DIN7991 M6-12
31 | Countersunk Screw DIN7991 M6-6
80 | Countersunk Screw DIN7991 M6-8
16 | Countersunk Screw DIN7991 M8-12
4 | Lock Nut DIN985 M12
34 | Lock Nut DIN985M4
30 | Lock Nut DIN985 M5
77 | Lock Nut DIN985 M6
21 | Lock Nut DIN985 M8
2 | Pan Head Screw M2-6
8 | Plastic Screw M3-8
4 | Standoff M-F M3 10+6
4 | Standoff M-F M3 20+6
4 | Standoff M-F M3 6+6
61 | T-nut M4
13 | T-nut M5
559 | T-nut M6
20 | T-nut M8
12 | Washer M6 Large
5 | Washer M8 Big
4 | Washer DIN6902 M12
16 | Washer DIN6902 M5
145 | Washer DIN6902 M6
21 | Washer DIN6902 M8
15 | Wire Fixer (3D Printed)
3 | Wire Holder (Laser Cutted)